## Sheet1
IN-HOUSE TESTING LIST
No | Category | Standard | Type of product | Test protocol | Test Procedure | Requirements
1 | Packaging Test | Drop test ISTA 1A | All | 1. This test consists of a series of eleven (11) free-fall impacts from drop heights that vary with weight of package. | 1/ Define drop height according to the package weight as below: - ≤ 9 kg: 30 in (76 cm) - 9< – ≤ 18 kg: 24 in (61 cm) -18< - ≤ 45 kg: 18 in (46 cm) - 45 < – ≤ 68 kg: 12 in (31 cm) 2. Marking drop orders on carton box and drop the carton box according orientations of the impacts as following order : a. Most fragile corner, if not known, at the carton manufacturer's joint b. Shortest edge radiating from that corner c. Medium edge radiating from that corner d. Longest edge radiating from that corner e. Flat on one of the smallest faces f. Flat on the opposite small face g. Flat on one of the medium faces h. Flat on the opposite medium face i. Flat on one of the largest faces j. Flat on the opposite largest face k. Furthest opposite corner from the (a) corner 3. Open the carton box and check product. | No product damage is allowed.
|  | Drop test ISTA 3A | All | 1. Drop test: This test consists of a series of sixteen (16) free-fall impacts from drop heights that vary with weight of package. | A/ Define drop height according to the package weight as below: - ≤ 34 kg: 18 in (46 cm) - 34 < – ≤ 45 kg: 15 in (38 cm) - 45 < – ≤ 68 kg: 12 in (31 cm) B. Marking drop orders on carton box and drop the carton box according orientations of the impacts as following order : b.1 First drop test sequence: 1. Longest edge next to critical corner (Edge 3-4) 2. 2nd longest edge next to critical corner (Edge 3-6) 3. Shortest edge next to critical corner (Edge 4-6) 4. Critical corner (Corner 3-4-6) 5. Opposite corner on same face as critical corner (Corner 2-3-5) 6. Long edge next to corner 2-3-5 (Edge 2-3) 7. Parallel long edge on same face as edge 2-3 (Edge 1-2) 8. Bottom Drop, Double Height (Face 3) 9. Bottom Drop (Face 3) b.2 Second drop test sequence: 10. Longest edge next to critical corner or same as Drop #1 above (Edge 3-4) 11. 2nd longest edge next to critical corner or same as Drop #2 above (Edge 3-6) 12. Upper second longest edge (Edge 1-5) 13. Critical corner or same as Drop #4 above (Corner 3-4-6) 14. Next Corner on same face as critical corner (Corner 1-2-6) 15. Next Corner on same face as critical corner (Corner 1-4-5) 16. End panel, Double Height (Face 5) Move to hazard impact | No product damage is allowed.
|  |  |  | 2. Hazard impact: This test consists of a drop tester aided, free-fall drop onto a wooden or metal hazard block. | 1. Prepare a hazard block with dimension as below: - 1in (25 mm) thick, - 6 in wide (150 mm), -At least 8 in. (200mm) longer than the second shortest package dimension 2. Define drop height according to the package weight as below: - ≤ 34 kg: 18 in (46 cm) - 34 < – ≤ 45 kg: 15 in (38 cm) - 45 <– ≤ 68 kg: 12 in (31 cm) 3. Conduct hazard block impact Place the packaged product on the drop test platen surface in the normal resting orientation (Face 3 Down). The package should impact the Hazard Block across the longest dimension of Face 3 and parallel to the shortest dimension of Face3. The center of Face 3 (the impacting face) should impact the center of the Harzard Block. The required drop height is measured from the bottom of Face 3 to the impact surface (not the top of the Hazard block). Let the package drop freely onto the Hazard Block. 4. Open the carton box and check product.
|  | Drop test ISTA 6A | All | This test consists of a series of twenty four (24) free-fall impacts from drop heights that vary with weight of package. | A/ Define drop height according to the package weight as below: - ≤ 34 kg: 30 in (76 cm) - 34 < – ≤ 46 kg: 24 in (61 cm) - 46 <– ≤ 68 kg: 18 in (46 cm) B. Marking drop orders on carton box and drop the carton box according orientations of the impacts as following order : B.1 First drop test sequence: 1. Most fragile corner (1st corner at manufacturer's seam) 2. Shortest edge radiating from the 1st corner 3. Medium edge radiating from the 1st corner 4. Longest edge radiating from the 1st corner 5. Flat on one of the smallest faces 6. Flat on the opposite small face 7. Flat on one of the medium faces 8. Flat on the opposite medium face 9. Flat on one of the largest faces 10. Flat on the opposite largest face B.2 Additional drops (because we cannot do the vibration and compression test): 11. Most fragile corner (2nd corner at manufacturer's seam-opposite of drop 1) 12. Shortest edge radiating from the 2nd corner 13. Medium edge radiating from the 2nd corner 14. Longest edge radiating from the 2nd corner B.3 Second drop test sequence: Same as drops in B.1 C. Open the carton box and check the product. | No product damage is allowed.
2 | Product test | EN581-1 & EN581-2:2015 | Outdoor Seating for Europe market | 1. General Safety Requirements. | 1. Prepare equipments: - Measuring probes : Ø 7 +0/- 0,1 mm; Ø 12 + 0,1/- 0 mm and Ø 18 +0,1/-0mm 2. Check if all edges and corners are rounded, chamfered or protected. This applies to: Edges of the seat, back rest and arm rests and any part of the bottom surface of the seat at a distance less than 120 mm from any edge, where a finger can commonly access. 3. Check if all other parts are free from burrs, sharp edges and sharp points. 4. Check if movable and adjustable parts are designed so that injuries and inadvertent operation are avoided 5. Check if any load bearing part of the furniture to come loose unintentionally. 6. Check tubular components: - There shall be no accessible holes in the ends of tubular components with a diameter between 7 mm to 12 mm and with a depth more or equal to 10 mm. The bottom of tubular legs in contact with the floor shall be closed or capped, however, holes in them are allowed as long as they are not between 7 and 12 mm. 7. Check shear and squeeze points: - Shear and squeeze points that are created only during erecting, adjusting or folding away are acceptable providing the user can be assumed to be in control of his/her movements. - There shall be no accessible shear and squeeze points created by parts of the furniture operated by powered mechanisms, e.g. mechanical springs and gas lifts. - There shall be no accessible shear and squeeze points created by loads applied during normal use. | Must meet all.
|  |  |  | 2. Seat and back static load test (If seat and back are of one piece of flexible material (e.g. textile), only the tests on seat shall be carried out.) | 1. Prepare equipments: - Weight disks with dia of 30cm; - Hanging scale (capacity up to 100kg). - Stop blocks : height of block is not higher 12mm. 2. Prevent the seating from moving rearwards by placing stop block behind the rear legs 3. Place weight disks (total 160kg) on the center of the seat and 180mm far from the lower of the backrest. 4. At the same time, using hanging scale to pull the backrest back. Point of the force is center of the backrest and 300mm above the seat or at 100 mm below the top of the back, whichever is the lower.. Pull force is 41kg.in backward direction and at (90 ± 10)º to the backrest plane. 5. If the seating has more than 1 seat, the test shall be carried out at the following positions: a) simultaneously on both positions for an item with two seats; b) simultaneously on two adjacent seats in most adverse combination for an item with three or more seats. If the most adverse position cannot be determined the test shall be carried out at a maximum of two locations. 6. Cycle : 10 times (always keep load on the seat, repeat the back force) 7. Release load and check the seating. | a) There are no fractures of any joint, member or component, b) There is no loosening of joints intended to be rigid, c) The product fulfils its function after removal of the test loads,
|  |  |  | 3. Armrest static load test | 1. Prepare equipments: - Weight disks; - Wood bar with the width of 10cm, the length is longer than distance between 2 armrest, thickness of wood bar ≥ 2,5cm 2. Place the wood bar on the top of both armrests at the points along the arm rest most likely to cause failure, but not less than 100 mm from the end of the arm rest structure. 3. Place weight disks (total 140kg) on the center of the wood bar. 4. Keep the load in 1 minute. 5. Release load and check the seating. | a) There are no fractures of any joint, member or component, b) There is no loosening of joints intended to be rigid, c) The product fulfils its function after removal of the test loads,
|  |  |  | 4. Impact test (This test shall not be carried out on seating with a seat height > 600 mm.) | 1. Prepare equipments: - A sheet of 25mm thick foam - A sand bag (25kg) 2. Put the foam on the seat 3. Free fall the sand bag at the height of 18cm from the foam sheet on the center of the seat. 4. Cycle: 10 times 5. Release load and check the seating. | a) There are no fractures of any joint, member or component, b) There is no loosening of joints intended to be rigid, c) The product fulfils its function after removal of the test loads,
|  |  |  | 5. Leg static load test | 1. Prepare equipments: - Weight disks ( total 100kg) - Hanging scale (capacity up to 50kg) - Stop blocks : height of block is not higher 12mm. 2. Put the seating on the flat floor. 3. Prevent the seating from movement by stop blocks against the front legs if we do leg forward static load test or prevent the seating from movement by stop blocks against one pair of front and rear feet if we do leg sideways static load test. 4. Put weight disks (total 100kg) on the seat. 5. Apply a horizontal force of 30kg: - Centrally to the front of the seat, at seat level, in a forward direction by hanging scale if we do leg forward static load test - Centrally to the unrestrained side of the seat, at seat level, in a direction towards the restrained feet by hanging scale if we do leg sideways static load test. 6. Cycle: 10 times 7. Release load, horizontal force and check the seating. | a) There are no fractures of any joint, member or component, b) There is no loosening of joints intended to be rigid, c) The product fulfils its function after removal of the test loads,
|  |  |  | 7. Forward stability for all seatings (except for lounger) | 1. Prepare equipments: - Weight disks ( total 60kg) - Hanging scale (capacity up to 50kg) - Loading pad : A rigid solid cylindrical object 100 mm in diameter - Stop blocks : height of block is not higher 12mm. 2. Put the loading pad on the center line of the seat and center of the loading pad is 60 mm behind the front edge of the front seat rail. 3. Prevent the seating from movement by stop blocks against the front legs. 4. Put weight disks (total 60kg) on the loading pad. 5. Use hanging scale to apply a force of 20N (2kg) horizontally outwards along a horizontal line extended forward from the point where the base of the loading pad meets the upper surface of the seat. | The product shall not overturn when subjected to the stability tests.
|  |  |  | 8. Rearward stability for all seating with backrest (except for lounger). The test is not applicable to seating that has adjustable back rest inclination that cannot be locked in position. | 1. Prepare equipments: - Weight disks ( total 60kg) - Hanging scale (capacity up to 50kg) -Loading pad : A rigid solid cylindrical object 100 mm in diameter. - Stop blocks : height of block is not higher 12mm. 2. Put the loading pad on the center line of the seat and center of the loading pad is 175mm infront of the back edge of the back seat rail. 3. Prevent the seating from movement by stop blocks against the back legs. 4. Put weight disks (total 60kg) on the loading pad. 5. Use hanging scale to apply the force F2 horizontally in a rearward direction to the back of the seating at the point 300mm from the seat, or at the top edge of the backrest, whichever is the lower: - If the seat height ≥ 720mm: F2 = 80N (8kg) - If the seat height < 720mm: F2 = 0,2857 * (1000 - seat height) N | The product shall not overturn when subjected to the stability tests.
|  |  |  | 9. Sideways stability for all seating with armrest (except for lounger) | 1. Prepare equipments: - Weight disks ( total 60kg) - Hanging scale (capacity up to 50kg) - Loading pad : A rigid solid cylindrical object 100 mm in diameter. - Stop blocks : height of block is not higher 12mm. 2. Put the loading pad on the transverse plane of the seat and center of the loading pad is 100mm from the median plane of the seat. Center of the loading pad is between the median plane and the armrest. Put weight disks (total 25kg) on the loading pad 3. Prevent the seating from movement by stop blocks against one pair of front and rear feet 4. Put a loading pad on the centre line of the arm up to a maximum 40 mm inwards from the outside edge of the arm structure at the intersection of the arm rest and the transverse plane, but not less than 40 mm from the front or rear edge of the arm structure. Put weight disks (total 35kg) on the loading pad. 5. Use hanging scale to apply the force of 20N (2kg) outwards, and perpendicular to the line joining the stopped feet, for at least 5s, at the point on the side rail of the seat, in line with the center of loading pad and on the side with stopped feet. | The product shall not overturn when subjected to the stability tests.
|  |  |  | 10. Sideways stability for all seating without armrest (except for lounger) | 1. Prepare equipments: - Weight disks ( total 60kg) - Hanging scale (capacity up to 50kg) - Loading pad : A rigid solid cylindrical object 100 mm in diameter - Stop blocks : height of block is not higher 12mm. 2. Put the loading pad at a point 60 mm behind the edge of the load bearing structure on the side nearest the stopped feet and on the transverse plane of the seat. Put weight disks (total 60kg) on the loading pad. 3. Prevent the seating from movement by stop blocks against one pair of front and rear feet 4. Use hanging scale to apply the force of 20N (2kg) outwards, and perpendicular to the line joining the stopped feet, for at least 5s, at the point on the side rail of the seat, in line with the center of loading pad and on the side with stopped feet. | The product shall not overturn when subjected to the stability tests.
|  |  |  | 11. Rearward stability test for rocking chair. | 1. Prepare equipments: - Weight disks ( total 80kg) 2. Load the chair with 8 disks (80kg) so that the disks rest against the chairback. When testing rocking chairs, it may be necessary to restrain the loading discs with lightweight strapping, e.g. tape, string or webbing. 3. Move the chair forwards until the back is vertical against the floor. Allow the chair to rock rearwards freely under gravity. | The product shall not overturn when subjected to the stability tests.
|  | EN581-1 & EN581-3:2017 | Outdoor Table for Europe market | 1. General Safety Requirements. | 1. Prepare measuring probes : Ø 7 +0/- 0,1 mm; Ø 12 + 0,1/- 0 mm and Ø 18 +0,1/-0mm 2. Check if all edges and corners are rounded, chamfered or protected. This applies to: Table tops, any part of the underside of the top surface at a distance less than 500 mm from any edge below the table, where a knee and/or an arm can commonly access. 3. Check if all other parts are free from burrs, sharp edges and sharp points. 4. Check if movable and adjustable parts are designed so that injuries and inadvertent operation are avoided 5. Check if any load bearing part of the furniture to come loose unintentionally. 6. Check tubular components: - There shall be no accessible holes in the ends of tubular components with a diameter between 7 mm to 12 mm and with a depth more or equal to 10 mm. The bottom of tubular legs in contact with the floor shall be closed or capped, however, holes in them are allowed as long as they are not between 7 and 12 mm. 7. Check shear and squeeze points: - Shear and squeeze points that are created only during erecting, adjusting or folding away are acceptable providing the user can be assumed to be in control of his/her movements. - There shall be no accessible shear and squeeze points created by parts of the furniture operated by powered mechanisms, e.g. mechanical springs and gas lifts. - There shall be no accessible shear and squeeze points created by loads applied during normal use. | Must meet all.
|  |  |  | 1. Vertical static load on main surface (A table extension added in the centre of the table shall be considered as the main surface) | 1. Prepare equipments: - Weight disks ( total 75kg) - Loading pad : A rigid solid cylindrical object 100 mm in diameter 2. Calculate the area of the tabletop, S and measure the height of the table, H and the length of the table, L 3. Put the loading pad anywhere on the main top that is likely to cause a failure, but not less than 100 mm from any edge. 4. Put weight disks on loading pad as below: - If S ≥ 0,25m² and H ≤ 950mm : Put 75kg - If S ≥ 0,25 m² and H > 950mm : Put 50kg - If S < 0,25 m² :Put 30kg 5. If the table tends to overturn gradually, move the loading point towards the centre of the table until this tendency ceases. 6. If L > 1600mm: Put 2 loading pads at points positioned on the longitudinal axis of the table top, 400 mm on either side of the transversal axis. Put 75kg on each loading pad. 7. Keep load in 30 minutes. 8. If deflection measurements are required, to measure the maximum deflection, d. The deflection, d, is the difference in height at the point of loading, between the initial unloaded state and the final state under load. | a) There are no fractures of any joint, member or component, b) There is no loosening of joints intended to be rigid, c) The product fulfils its function after removal of the test loads,
|  |  |  | 2. Vertical static load on ancillary surface (A part of the main surface in the unextended configuration may become an ancillary surface in the extended configuration) | 1. Prepare equipments: - Weight disks ( total 75kg) - Loading pad : A rigid solid cylindrical object 100 mm in diameter 2. Put the loading pad anywhere on the ancillary surface that is likely to cause a failure, but not less than 100 mm from any edge. 3. Put weight disks (total 20kg ) on the loading pad. 4. If the table tends to overturn gradually, load the main table top gradually to prevent overturning.. 5. Keep load in 30 minutes. 6. If deflection measurements are required, to measure the maximum deflection, d. The deflection, d, is the difference in height at the point of loading, between the initial unloaded state and the final state under load. | a) There are no fractures of any joint, member or component, b) There is no loosening of joints intended to be rigid, c) The product fulfils its function after removal of the test loads,
|  |  |  | 3. Stability under vertical load (Tables with extension tabletop shall be tested both in the extended and unextended configurations.) | 1. Prepare equipments: - Weight disks ( total 40kg) - Loading pad : A rigid solid cylindrical object 100 mm in diameter 2. If the table has levellers at legs, they shall be set as near as possible to 5 mm from the fully open position while ensuring the table top is parallel to the floor. 3. Measure the height of the table, H and the longest length of the table , L 4. Put the loading pad on the tabletop at position so that the center of loading pad is 50 mm from the outer edge of the tabletop on that side where the load is most likely to cause overturning as far away from the supports as possible. 5. Put weight disks on the loading pad as below: - If H ≤ 950 mm and L < 800mm: Put 20 kg - If H ≤ 950 mm and 800 ≤ L ≤ 1600mm: Put L/40 kg - If H ≤ 950 mm and L > 1600mm: Put 40 kg - If H > 950 mm and L < 800mm: Put 10 kg - If H > 950 mm and 800 ≤ L ≤ 1600mm : Put L/80 kg - If H > 950 mm and L > 1600mm: Put 20kg | The table shall not overturn when subjected to the stability tests
|  | ANSI/BIFMA X5.1-2017 | General-Purpose Office Chairs/Sofa for US market | tables with | 1. Prepare equipments: Test load: - Sand canvas bag with 16 inch base diameter with the weight of 500lbs (227kg) or - Weight disks 12 inch diameter. 2. Place the seating on a flat floor. Check all legs are good contact with floor surface. 3. Apply the test load on the seat for 1 minute. 4. If the seating has more than one seat: - Two seat – Simultaneously test on both seats - Three seat – Simultaneously test on one end seat and the center seat | a) No loss in serviceability b) No structure break, cracks, rips or broken components c) Max 1/4" deformation.
|  |  |  | extension | 1. Prepare equipments: - Test load: Sand canvas bag with 16 inch base diameter with the weight of 225lbs (102kg) 2. Place the seating on a flat floor. Check all legs are good contact with floor surface. 3. To ensure the sand bag doesn't touch the backrest. Free fall the test load from 6inch to the center of the seat (1 drop) | a) No structure breakage b) Max 1/4" deformation.
|  |  |  | elements | 1. Prepare equipments: - Test load: 330lbs (150kg) - weight disks 12 inch diameter - Loading adapter: is a wood bar with the width of 127mm (5 in.), the length is longer than distance between 2 armrest, thickness of wood bar ≥ 2,5cm. 2. Place the seating on a flat floor. Check all legs are good contact with floor surface. 3. Put the loading adapter to the top of the armrest structure such that the load will be applied at the apparent weakest point of the armrest. 4. Put weight disks on loading adapter (total 150kg) for 1 minute 5. Remove the load. | No loss in serviceability
|  |  |  | 4. Arm strength horizontal test (This test is applied to armchairs) | 1. Prepare equipments: - Hanging scale (capacity up to 50kg) - Loading adapter: is a strap that is 25 mm (1 in.) width. 2. Place the seating on a flat floor. Check all legs are good contact with floor surface. 3. The seat is restrained to the floor by strap to prevent them from movement or tipping. Blocking movement of the chair shall not provide a counterbalancing force that aids the support structure of the armrest under load. 4. Attach the loading adapter to the armrest structure such that the load will be applied at the apparent weakest point of the armrest. 5. Attach the hanging scale to the loading adapter. Pull the hanging scale in the outward direction and parallel to the floor until the weight reaches to 44,5kg . Keep this force in 1 minute. 6. Remove the load. | No loss in serviceability
|  |  |  | 5. Backrest strength test | 1. Prepare equipments: - Hanging scale (capacity up to 100kg) - Loading adapter: is a wood bar with dimension : 300 x 70 x 25mm. 2. Place the seating on a flat floor. Check all legs are good contact with floor surface. 3. The seat is restrained to the floor by strap to prevent them from movement or tipping. 4. Attach the loading adapter to the horizontal center of the backrest as below: - If the backrest length (distance from the top of backrest to the seat) is ≥ 452mm, position the center of the loading adapter 406 mm (16 in.) above the seat. - If the backrest length (distance from the top of backrest to the seat) is < 452mm, position the top of the loading adapter even with the top of the backrest. 5. Attach the hanging scale to the center of the loading adapter. Pull the hanging scale in the backward direction and 90 degrees ± 10 degrees to the plane of the backrest until the weight reaches to 66,7 kg . Keep this force in 1 minute. 6. Remove the load. | No loss in serviceability
|  |  |  | 6. Front stability test | 1. Prepare equipments: - Test load: 135lbs (61kg) - weight disks 12 inch diameter - Hanging scale (capacity up to 50kg) 2. Place the seating on a flat floor. Check all legs are good contact with floor surface. 3. Put the first weight disk on the seat so that the center of weight disk is on the center line of the seat and is 60mm from front edge of the seat. Continue placing other disks until the total weight reaches 61kg. 4. Attach the hanging scale to the center of the front seat rail so that the hook of hanging scale is on the top of the seat. Pull the hanging scale in a direction perpendicular to the front seat rail and parallel to the floor until the weight reaches to 2 kg . | The chair shall not tip over as the result of the force application
|  |  |  | 7. Rear stability test | 1. Prepare equipments: - Test load: + Chair type 1 or 2: 13 weight disks 10kg with diameter 12 inches. Total 130kg. + Chair type 3: 6 weight disks 10kg with diameter 12 inches. Total 60kg. - Template for rear stability as Appendix G in ANSI/BIFMA X5.1-2017 - Support fixture : A polypropylene sheet with dimension 356 x 710 x 1.5 mm - Hanging scale (capacity up to 50kg) 2. Place the seating on a flat floor. Check all legs are good contact with floor surface. 3. Place the template for rear stability on the seat. Make a mark on the seat at the Rear Stability mark on the template. Remove the template and place the front of the first weight disk at this mark. 4. Place the support fixture against the chair back so that it approximates the contour of the back. 5. Load the chair with the remaining 5 weight disks (Chair type 3) or 12 weight disks (Chair type 1 &2). Place the second disk on the seat so it touches the support fixture. As each disk is added to the stack slide it along the lower disk until it contacts the support fixture. 6. Using hanging scale to apply a rearward force parallel to the top surface of the highest disk. The location of the force application is 6 mm (0.25 in.) from the top of the disk. The force is calculated as below: - If the seat height (when all disks are in the chair) < 710mm, then the force is: F = 0.1964 (1195 – H) Newton. H is the seat height in mm. - If the seat height (when all disks are in the chair) ≥ 710mm, then F = 93N (9.3kg) | The chair shall not tip over as the result of the force application
|  |  |  | 8. Leg strength test | 1. Prepare equipments: - A strong table bigger than the chair. - Hanging scale (capacity up to 50kg) - Loading adapter: is a strap that is 25 mm (1 in.) width. 2. Place the chair on the table so that chair legs are parallel to tabletop and only the seat and the backrest are resting on the table. Restrain the chair on the table during the test. 3. Place loading adapter on the leg need to be tested at position that the center of the loading adapter is 1 inch from the end (bottom) of the leg. 4. Attach hanging scale to the loading adapter, pull the hanging scale downward and in direction perpendicular to the leg until the weight reaches to 34kg. Keep the force in 1 minute. 5. Change the position of the chair on the tabletop so that the test force at step 4 is applied in 4 directions (forward, backward, side and side). 6. For each chair do the test for 1 front leg and 1 back leg. | No loss in serviceability
|  | ANSI/BIFMA X5.5-2021 | Table for US market | 1. Distributed Functional Static Load (This test does not apply for tables with a top perimeter less than 3378 mm (133 in.) | 1. Prepare equipments: - Weight disks 10kg, Weight disks 5kg, Weight disk 1kg 2. Place the table on a flat floor. Check all legs are good contact with floor surface. 3. Calculate the top perimeter. Total load = 0,027 kg/mm x perimeter 4. Distribute weight disks on the tabletop based on the depth of the tabletop as below: - Depth ≥ 16 in. (406mm) : distribute weight disks so that the center of disk is on the line 8 in. (203mm) from the edge of tabletop along the entire perimeter. - Depth < 16 in. (406mm): evenly distribute the load across the surface 5. Apply load in 30 minutes | No loss in serviceability
|  |  |  | 2. Concentrated Functional Static Load | 1. Prepare equipments: - Weight disks 10kg dia. 12", Weight disks 5kg, Weight disk 1kg 2. Place the table on a flat floor. Check all legs are good contact with floor surface. 3. Total load is based on the height of table and the length of the tabletop as below: 3.1 Table height H ≤ 38 in. (965mm): - L ≤ 72 in. (1829mm) : 200 lbs (91kg) - L > 72 in. (1829mm) : Two loads of 200lbs (91kg) each. 3.2 Table height H > 38 in. (965mm): - L ≤ 72 in. (1829mm) : 100 lbs (46kg) - L > 72 in. (1829mm) : Two loads of 100 lbs (46kg) each. 4. Put a weight disk 10kg dia 12" on the tabletop so that its center is 178 mm (7 in.) from the table’s edge at its apparent weakest point. Put remaining disks on the first weight disk until the total load reaches the specified load at step 3. 5. When testing table with lengths (or diameters) greater than 1829 mm (72 in.), the concentrated loads, described in step 3, are applied through 305 mm (12 in.) diameter disks. The centers of these disks shall be placed 915 mm ± 25 mm (36 in. ± 1.0 in.) apart and 178 mm (7 in.) from the table's at its apparent weakest point. 6. Apply load in 60 minutes | No loss in serviceability
|  |  |  | 3. Stability under vertical load tests (This test does not apply to tables less than 6.8 kg (15 lbs.) | 1. Prepare equipments: - Weight disks 10kg dia. 12" - Weight disks 8" diameter - Weight disks 5kg - Weight disk 1kg 2. Place the table on a flat floor. Check all legs are good contact with floor surface. 3. Position of first load disk is based on the length of the tabletop as below: - L ≤ 72 in. (1829mm) : Place first 305 mm (12 in.) diameter disk so that its center is 178 mm (7 in.) from the edge of the top at the least stable location. - L > 72 in. (1829mm) : Place first two 305 mm (12 in.) diameter disks 914 mm (36 in.) apart (center-to-center) so that their centers are 178 mm (7 in.) from the edge of the top at the least stable location. 4. Put remaining disks on the first weight disk until the total load reaches 57kg (125lbs) or 2 x 57 kg (2 x 125lbs) if the length of the table > 72 inches. 5. Remove loads and first load disk. 6. Put 8" diameter disk so that its edge aligns with the edge of the top at the least stable location. 7. Place a 34 kg (75 lb.) static load on the disk. | The table shall not tip over from either the 57 kg (125 lb.) load(s) or from the 34 kg (75 lb.) load.
|  |  |  | 4. Leg strength functional test Note: - All forces must be performed on a single leg / support element. It is not necessary to repeat forces on legs or support elements of identical construction. - This test does not apply to table weighing more than 135.1 kg (300 lbs.) | 1. Prepare equipment: - Hanging scale (capacity up to 50kg) - Loading adapter: is a strap that is 25 mm (1 in.) width. - Weight scale (capacity at least 100kg) 2. Place the table on the scale to determine its weight. 3. Measure table height and calculate top surface area of the table to determine its category as below: category I: Tables with surfaces greater than 610 mm (24 inches) in height and have a total work surface area greater than 0.46 m2 (5 ft.2). category II: Tables with surfaces which are always less than or equal to 610 mm (24 inches) in height. category III: Tables with surfaces greater than 610 mm (24 inches) in height and have a total work surface area less than or equal to 0.46 m2 (5 ft.2). 4. Depend on leg design, calculate force A, force B which are shown in the standard according to table category as below: - Category I: Force A = 0.5 x (table weight, kg) x 9.8 + 222 N; Force B = 0,5 * Force A - Category II and III: A = 0.5 x (table weight, kg) x 9.8 + 44 N ; Force B = 0,5 * Force A 5. Place the table on the flat floor so that its tabletop contact with the floor. Secure the tabletop in place by any needed equipment. 6. If the table has glides, they shall be set at the midpoint of their adjustment range but not greater than 13 mm (0.5 in.). 7. Attach loading adapter to the leg/ support element to be loaded. The placement of the loading adapter shall be within 25 mm (1 in.) of the end of the support element/glide assembly that makes contact with the floor. 8. Individually and separately apply the functional horizontal forces (A and B) as described in Figure 8a of the standard. | No loss of serviceability shall occur as a result of the application of the functional loads.
|  | NF EN 1725 mars 03/1998 | Bed and mattresses for Europe market | 1. General Safety Requirements. | Product must have smooth edges, no splinter or burr. The bed must not dirt the customer bedding articles. Bed must have caps on felt or plastic feet. Caps or felt must not brake or fall when dragging the bed on a carpet. For wooden legs, make 2x2mm chamfer on bottom ends of feet to prevent brake. On accessible parts: no gap between 7-12mm unless the depth is less than 10mm. | Must meet all.
|  |  |  | 2. Stability test | 1. Prepare equipments: - Weight disks (Total 120kg) 2. Place the bed on the flat floor. Check all legs are good contact with floor surface. 3. Put 2 x 60kg alternatively on the bed frame at each point A, B and C as shown in the standard. | The bed must not overturning
|  |  |  | 3. Durability test (Long rail strength) | 1. Prepare equipments: - Weight disks (Total 240kg) 2. Place the bed on the flat floor. Check all legs are good contact with floor surface. 3. Put 2 x 120kg load 60cm apart (center to center) on the long rail of the bed so that center of each load 30cm from center of the long rail. 4. Keep the load for 1 minute. | a) The bed long rail not break b) There are no fractures of any joint, member or component
|  |  |  | 4. Durability test (Impact test) | 1. Prepare equipments: - A bag of weight disks dia 300mm (total 50kg) - A plywood board with dimension exact size of a mattress base. 2. Place the bed on the flat floor. Check all legs are good contact with floor surface. 3. Add the plywood board on the bed as mattress base 4. Drop weight disk bag (50kg) from 20cm high on points A,B,C,D,E,F,G and H as shown in the standard. Drop 10 times on each point. | a) No brake, b) No insert pulling out
|  |  |  | 5. Durability test (Base support static load test) | 1. Prepare equipments: - Weight disks dia 300mm (total 200kg) - A plywood board with dimension exact size of a mattress base. - A plywood board with dimension 300 x 300mm 2. Place the bed on the flat floor. Check all legs are good contact with floor surface. 3. Add the plywood board on the bed as mattress base 4. Put 200kg on plywood board 300 x 300mm on each point A,B,C,D,E,F,G and H as shown in the standard. | a) No brake, b) No insert pulling out
|  |  |  | 5. Durability test (Head board static load test) | 1. Prepare equipments: - Hanging scale (capacity up to 50kg) 2. Place the bed on the flat floor. Check all legs are good contact with floor surface. 3. Secure the bed base support on the floor so that the bed not move during the test. 4. Attach the hanging scale to the head board at the center of the head board top. 5. Pull forward 10 times at a force of 20kg. Pull backward 10 times at a force of 20kg. | a) No brake, b) No insert pulling out c) No gap between long rail and headboard which could create a pinching point
|  |  |  | 6. Durability test (Dragging test) | 1. Prepare equipments: - Weight disks dia 300mm (total 50kg) 2. Put 50kg on the bed at center of bed base support. Drag the bed for 50cm on both directions (length and width). | No dislocation of the bed or central feet
|  | NF EN 1728 October 2012; NF EN 12520 2024; PR EN 1022 April 2017 | Indoor Seating for Europe market | 1. General Safety Requirements. | 1. Prepare equipments: - Measuring probes : Ø 7 +0/- 0,1 mm; Ø 12 + 0,1/- 0 mm and Ø 18 +0,1/-0mm 2. Check if all edges and corners are rounded, chamfered or protected. This applies to: Edges of the seat, back rest and arm rests and any part of the bottom surface of the seat at a distance less than 120 mm from any edge, where a finger can commonly access. 3. Check if all other parts are free from burrs, sharp edges and sharp points. 4. Check if movable and adjustable parts are designed so that injuries and inadvertent operation are avoided 5. Check if any load bearing part of the furniture to come loose unintentionally. 6. Check tubular components: - There shall be no accessible holes in the ends of tubular components with a diameter between 7 mm to 12 mm and with a depth more or equal to 10 mm. The bottom of tubular legs in contact with the floor shall be closed or capped, however, holes in them are allowed as long as they are not between 7 and 12 mm. 7. Check shear and squeeze points: - Shear and squeeze points that are created only during erecting, adjusting or folding away are acceptable providing the user can be assumed to be in control of his/her movements. - There shall be no accessible shear and squeeze points created by parts of the furniture operated by powered mechanisms, e.g. mechanical springs and gas lifts. - There shall be no accessible shear and squeeze points created by loads applied during normal use. | Must meet all.
|  |  |  | 2. Front Stability test | 1. Prepare equipments: - Weight disks ( total 60kg) - Hanging scale (capacity up to 50kg) - Loading pad : A rigid solid cylindrical object 100 mm in diameter - Stop blocks : height of block is not higher 12mm. 2. Put the loading pad on the center line of the seat and center of the loading pad is 60 mm behind the front edge of the front seat rail. 3. Prevent the seating from movement by stop blocks against the front legs. 4. Put weight disks (total 60kg) on the loading pad. 5. Use hanging scale to apply a force of 20N (2kg) horizontally outwards along a horizontal line extended forward from the point where the base of the loading pad meets the upper surface of the seat. | The product shall not overturn when subjected to the stability tests.
|  |  |  | 3. Side stability test (chairs with amrest) | 1. Prepare equipments: - Weight disks ( total 60kg) - Hanging scale (capacity up to 50kg) - Loading pad : A rigid solid cylindrical object 100 mm in diameter - Stop blocks : height of block is not higher 12mm. 2. Put the loading pad on the seat so that center of the loading pad is 180mm in front of the intersection line of seat plane and backrest plane and 60mm from side of the seat, same side with the side to be tested. Put weight disks (total 60kg) on the loading pad 3. Prevent the seating from movement by stop blocks against one pair of front and rear feet. 4. Use hanging scale to apply the force of 20N (2kg) outwards, and perpendicular to the line joining the stopped feet, for at least 5s, at the point on the armrest, in line with the center of loading pad and on the side with stopped feet. | The product shall not overturn when subjected to the stability tests.
|  |  |  | 4. Side stability test (chairs without amrest) | 1. Prepare equipments: - Weight disks ( total 60kg) - Hanging scale (capacity up to 50kg) - Loading pad : A rigid solid cylindrical object 100 mm in diameter - Stop blocks : height of block is not higher 12mm. 2. Put the loading pad at a point 60 mm behind the edge of the load bearing structure on the side nearest the stopped feet and 180mm in front of the intersection line of seat plane and backrest plane . Put weight disks (total 60kg) on the loading pad. 3. Prevent the seating from movement by stop blocks against one pair of front and rear feet 4. Use hanging scale to apply the force of 20N (2kg) outwards, and perpendicular to the line joining the stopped feet, for at least 5s, at the point on the side rail of the seat, in line with the center of loading pad and on the side with stopped feet. | The product shall not overturn when subjected to the stability tests.
|  |  |  | 5. Rearward stability for all seating with backrest (except for lounger). The test is not applicable to seating that has adjustable back rest inclination that cannot be locked in position. | 1. Prepare equipments: - Weight disks ( total 60kg) - Hanging scale (capacity up to 50kg) - Loading pad : A rigid solid cylindrical object 100 mm in diameter - Stop blocks : height of block is not higher 12mm. 2. Put the loading pad on the center line of the seat and center of the loading pad is 180mm in front of the intersection line of seat plane and backrest plane 3. Prevent the seating from movement by stop blocks against the back legs. 4. Put weight disks (total 60kg) on the loading pad. 5. Use hanging scale to apply the force F2 horizontally in a rearward direction to the back of the seating at the point 300mm from the seat, or at the top edge of the backrest, whichever is the lower: - If the back height ≥ 300 mm: F2 = 20N (2kg) - If the back height < 300 mm: F2 = 20*300/Hb; Hb is the backrest height (mm) | The product shall not overturn when subjected to the stability tests.
|  |  |  | 6. Seat and back static load test (If seat and back are of one piece of flexible material (e.g. textile), only the tests on seat shall be carried out.) | 1. Prepare equipments: - Weight disks with dia of 30cm; - Hanging scale (capacity up to 50kg). - Stop blocks : height of block is not higher 12mm. 2. Prevent the seating from moving rearwards by placing stop block behind the rear legs 3. Place weight disks (total 130kg) on the center of the seat and 180mm from the intersection line of seat plane and backrest plane. 4. At the same time, Use hanging scale to apply the force F2 horizontally in a rearward direction to the back of the seating at the point 300mm from the seat, or at the top edge of the backrest, whichever is the lower: - If the back height ≥ 300 mm: F2 = 560N (56kg) - If the back height < 300 mm: F2 = 560*300/Hb; Hb is the backrest height (mm) Keep the force for 5 seconds for each cycle. 5. If the seating has more than 1 seat, the test shall be carried out at the following positions: a) simultaneously on both positions for an item with two seats; b) simultaneously on two adjacent seats in most adverse combination for an item with three or more seats. If the most adverse position cannot be determined the test shall be carried out at a maximum of two locations. 6. Cycle : 10 times (always keep load on the seat, repeat the back force) 7. Release load and check the seating. | a) There are no fractures of any joint, member or component, b) There is no loosening of joints intended to be rigid, c) The product fulfils its function after removal of the test loads,
|  |  |  | 7. Armrest downward static load test | 1. Prepare equipments: - Weight disks; - Wood bar with the width of 10cm, the length is longer than distance between 2 armrest, thickness of wood bar ≥ 2,5cm 2. Place the wood bar on the top of both armrests at the points along the arm rest most likely to cause failure, but not less than 100 mm from the end of the arm rest structure. 3. Place weight disks (total 150kg) on the center of the wood bar. 4. Keep the load in 10 seconds 5. Cycle: 10 times. | a) There are no fractures of any joint, member or component, b) There is no loosening of joints intended to be rigid, c) The product fulfils its function after removal of the test loads,
|  |  |  | 8. Armrest sideways static load test | 1. Prepare equipments: - Hanging scale (capacity up to 50kgs) - Weight disks. - Loading adapter: is a strap that is 25 mm width. 2. Place weight disks on the seat to make a counterweight to prevent the chair overturning during the test. 3. Attach the loading adapter on the armrest at the point along the armrest most likely to cause failure, but not less than 100 mm from either end of the armrest structure, 4. Attach hanging scale to the loading adapter, pull the hanging scale in outwards direction until the weight reach to 40kg. Keep the force in 10 seconds. 5. Cycle: 10 times. 6. Do the test for both armrests. | a) There are no fractures of any joint, member or component, b) There is no loosening of joints intended to be rigid, c) The product fulfils its function after removal of the test loads,
|  |  |  | 9.Leg static load test | 1. Prepare equipments: - Weight disks ( total 100kg) - Hanging scale (capacity up to 50kg) - Stop blocks : height of block is not higher 12mm. 2. Put the seating on the flat floor. 3. Prevent the seating from movement by stop blocks against the front legs if we do leg forward static load test or prevent the seating from movement by stop blocks against one pair of front and rear feet if we do leg sideways static load test. 4. Put weight disks (total 100kg) on the seat. 5. Apply a horizontal force of 50kg for 10 seconds: - Centrally to the front of the seat, at seat level, in a forward direction by hanging scale if we do leg forward static load test - Centrally to the unrestrained side of the seat, at seat level, in a direction towards the restrained feet by hanging scale if we do leg sideways static load test. 6. Cycle: 10 times 7. Release load, horizontal force and check the seating. | a) There are no fractures of any joint, member or component, b) There is no loosening of joints intended to be rigid, c) The product fulfils its function after removal of the test loads,
|  |  |  | 10. Impact test | 1. Prepare equipments: - A sheet of 25mm thick foam - A sand bag (25kg) 2. Put the foam on the seat 3. Free fall the sand bag at the height of 18cm from the foam sheet on the center of the seat. 4. Cycle: 10 times 5. Release load and check the seating. | a) There are no fractures of any joint, member or component, b) There is no loosening of joints intended to be rigid, c) The product fulfils its function after removal of the test loads,
|  | NF EN 1730 11/2012; NF EN 12521 2023; NF EN 14749 | Indoor table and desk for Europe market | 1. General Safety Requirements. | 1. Prepare measuring probes : Ø 7 +0/- 0,1 mm; Ø 12 + 0,1/- 0 mm and Ø 18 +0,1/-0mm 2. Check if all edges and corners are rounded, chamfered or protected. This applies to: Table tops, any part of the underside of the top surface at a distance less than 500 mm from any edge below the table, where a knee and/or an arm can commonly access. 3. Check if all other parts are free from burrs, sharp edges and sharp points. 4. Check if movable and adjustable parts are designed so that injuries and inadvertent operation are avoided 5. Check if any load bearing part of the furniture to come loose unintentionally. 6. Check tubular components: - There shall be no accessible holes in the ends of tubular components with a diameter between 7 mm to 12 mm and with a depth more or equal to 10 mm. The bottom of tubular legs in contact with the floor shall be closed or capped, however, holes in them are allowed as long as they are not between 7 and 12 mm. 7. Check shear and squeeze points: - Shear and squeeze points that are created only during erecting, adjusting or folding away are acceptable providing the user can be assumed to be in control of his/her movements. - There shall be no accessible shear and squeeze points created by parts of the furniture operated by powered mechanisms, e.g. mechanical springs and gas lifts. - There shall be no accessible shear and squeeze points created by loads applied during normal use. | Must meet all.
|  |  |  | 2. Horizontal static load test | 1. Prepare equipments: - Weight disks dia. 300 +/- 50mm ( total 50kg) - Hanging scale (capacity up to 50kg) - Stop blocks : height of block is not higher 12mm. 2. Place the table on the flat floor in its normal position of use without extending, ancillary surfaces. Levelling devices shall be set as near as possible to 5 mm from the fully open position whilst ensuring the table top is parallel to the floor. 3. Restrain the base of the table by Stop blocks placed in all directions at the opposite end to that at which the horizontal test force is first to be applied. 4. Put weight disks (total 50kg) at center of the table top. 5. By using hanging scale apply horizontal forces F1, F2, F3, F4 in sequence as shown in section 6.2 of the standard EN 1730-2012. Depend on the size of the table, the horizontal forces are specified as below: a) Tables ≤ 600 mm in height or Tables with tops with a surface area ≤ 0,3 m² : - F1 = F2 = F3 = F4 = 200N (20kg) (minimum 100N) b) All other tables : - F1 = F2 = F3 = F4 = 400N (40kg) (minimum 200N) 6. One application of the force in each direction represents one cycle. 7. Cycle: 10 cycles at each direction. | a) There are no fractures of any joint, member or component, b) There is no loosening of joints intended to be rigid, c) The product fulfils its function after removal of the test force,
|  |  |  | 3. Vertical static load on main surface for table with the length ≤ 1600mm Note: - This test does not apply to fixed height tables with a table top height greater than 950 mm above the floor - A part of the main surface in the unextended configuration can become an ancillary surface in the extended configuration. | 1. Prepare equipments: - Weight disks dia. 300 +/- 50mm ( total 100kg) - Loading pad: A rigid solid cylindrical objects 100 mm in diameter 2. Put the loading pad anywhere on the top that is likely to cause a failure, but the loading pad not less than 100 mm from any edge. 3. Put weight disks on the loading pad. Total weight need to be put on the loading pad depends on the size of the table as below: a) Main surface for tables with the height ≤ 600mm or the height ≤ 600mm and the surface area ≤ 0,3 m² : - Total weight: 100kg b) Main surface for tables with the height > 600mm and the surface area ≤ 0,3 m²: - Total weight: 25kg c) Main surface for other tables with the height > 600mm: - Total weight: 100kg 4. Keep the load for 30 minutes. | a) There are no fractures of any joint, member or component, b) There is no loosening of joints intended to be rigid, c) The product fulfils its function after removal of the test force, d) If deflection measurements are required, measure the maximum deflection, d. The deflection, d, is the difference in height at the point of loading, between the initial unloaded state and the final state under load.
|  |  |  | 3. Vertical static load on main surface for table with the length > 1600mm Note: - This test does not apply to fixed height tables with a table top height greater than 950 mm above the floor - A part of the main surface in the unextended configuration can become an ancillary surface in the extended configuration. | 1. Prepare equipments: - Weight disks dia. 300 +/- 50mm ( total 100kg) - Loading pad: A rigid solid cylindrical objects 100 mm in diameter 2. Put 2 the loading pad at points positioned on the longitudinal axis of the table top, 400 mm on either side of the transversal axis. 3. Put weight disks on the loading pad. Total weight need to be put on each loading pad is 100kg 4. Keep the loads for 30 minutes. | a) There are no fractures of any joint, member or component, b) There is no loosening of joints intended to be rigid, c) The product fulfils its function after removal of the test force, d) If deflection measurements are required, measure the maximum deflection, d. The deflection, d, is the difference in height at the point of loading, between the initial unloaded state and the final state under load.
|  |  |  | 4. Vertical static load on ancillary surfaces Note: A table extension added in the centre of the table shall be considered as the main surface. A part of the main surface in the unextended configuration may become an ancillary surface in the extended configuration. | 1. Prepare equipments: - Weight disks dia. 300 +/- 50mm ( total 100kg) - Loading pad: A rigid solid cylindrical objects 100 mm in diameter 2. Put the loading pad anywhere on the ancillary surface that is likely to cause a failure, but the loading pad not less than 100 mm from any edge 3. Put weight disks on the loading pad. Total weight is 20kg 4. Keep the loads for 30 minutes. | a) There are no fractures of any joint, member or component, b) There is no loosening of joints intended to be rigid, c) The product fulfils its function after removal of the test force, d) If deflection measurements are required, measure the maximum deflection, d. The deflection, d, is the difference in height at the point of loading, between the initial unloaded state and the final state under load.
|  |  |  | 5. Vertical impact test for tables without glass in their construction. | 1. Prepare equipments: - A bag of weight disks dia. 200mm ( total weight 25kg) - A layer of foam, 25mm thick and flexible 2. Position the table on the flat surface, in its normal position of use. Tables with extensions inserted in the center shall be tested in the extended configuration. All other tables shall be tested without extending ancillary surfaces. 3. Place one layer of foam on the table top 4. Free fall the bag of weight disks from the height of 14 cm (for table ≤ 600mm in height) or 18cm (for other tables) onto the foam surface at the following positions for 10 times: a) as close as possible to one point of support of the top but not less than 100 mm from any edge; b) 100 mm from the edge of the top as far away from the supports as possible; c) 100 mm from the edges at one corner. | a) There are no fractures of any joint, member or component, b) There is no loosening of joints intended to be rigid, c) The product fulfils its function after removal of the test force,
|  |  |  | 5. Vertical impact test for tables with glass tabletop. | 1. Prepare equipments: - A bag of weight disks dia. 200mm ( total weight 25kg) - A layer of foam, 25mm thick and flexible 2. Position the table on the flat surface, in its normal position of use. 3. Place one layer of foam on the table top. 4. Depend on the size of table and type of glass, the drop height is specified as following: a) For table ≤ 600mm in height or ) or Tables with tops with a surface area ≤ 0,3 m² : - Safety glass: H = 14cm - Other glass: H = 18cm b) For all other tables: - Safety glass: H = 18cm - Other glass: H = 24cm 5. Allow the bag of weight disks to fall freely from the height H onto the foam surface at the following positions for 10 times a) as close as possible to one point of support of the top but not less than 100 mm from any edge; b) 100 mm from the edge of the top as far away from the supports as possible; c) 100 mm from the edges at one corner. | a) There are no fractures of any joint, member or component, b) There is no loosening of joints intended to be rigid, c) The product fulfils its function after removal of the test force,
|  |  |  | 6. Stability under vertical load for main surface. Note: A table extension added in the centre of the table shall be considered as the main surface. A part of the main surface in the unextended configuration may become an ancillary surface in the extended configuration. | 1. Prepare equipments: - Weight disks ( total 40kg) - Loading pad : A rigid solid cylindrical object 100 mm in diameter 2. If the table has levellers at legs, they shall be set as near as possible to 5 mm from the fully open position while ensuring the table top is parallel to the floor. 3. Measure the height of the table, H and the longest length of the table , L 4. Put the loading pad on the tabletop at position so that the center of loading pad is 50 mm from the outer edge of the tabletop on that side where the load is most likely to cause overturning as far away from the supports as possible. 5. Put weight disks on the loading pad as below: - If H ≤ 950 mm and L < 800mm: Put 20 kg - If H ≤ 950 mm and 800 ≤ L ≤ 1600mm: Put L/40 kg - If H ≤ 950 mm and L > 1600mm: Put 40 kg - If H > 950 mm and L < 800mm: Put 10 kg - If H > 950 mm and 800 ≤ L ≤ 1600mm : Put L/80 kg - If H > 950 mm and L > 1600mm: Put 20kg | The table shall not overturn when subjected to the stability tests
|  |  |  | 7. Stability under vertical load for ancillary surface in the extended configuration. | 1. Prepare equipments: - Weight disks ( total 40kg) - Loading pad : A rigid solid cylindrical object 100 mm in diameter 2. If the table has levellers at legs, they shall be set as near as possible to 5 mm from the fully open position while ensuring the table top is parallel to the floor. 3. Measure the height of the table, H and the longest length of the table , L 4. Put the loading pad on the tabletop at position so that the center of loading pad is 50 mm from the outer edge of the ancillary surface on that side where the load is most likely to cause overturning as far away from the supports as possible. 5. Put weight disks on the loading pad as below: - If H ≤ 950 mm and L < 800mm: Put 10 kg - If H ≤ 950 mm and 800 ≤ L ≤ 1600mm: Put L/80 kg - If H ≤ 950 mm and L > 1600mm: Put 20 kg - If H > 950 mm and L < 800mm: Put 5 kg - If H > 950 mm and 800 ≤ L ≤ 1600mm : Put L/160 kg - If H > 950 mm and L > 1600mm: Put 10kg | The table shall not overturn when subjected to the stability tests
3 | Moisture content test | Internal QC | Wood products | 1. Moisture content Test | 1. Use calibrated MC meter 2. Measure at multiple points 3. Record average | a) MC is in range 8-12%
4 | Adhessive test | ASTM D3359 | All products with coating. | 1. Test Method A | 1. Perform cross-hatch cuts 2. Apply adhesive tape 3. Remove tape and inspect coating adhesion Classification scale: 0B–5B (minimum 3B) | a) If there is no specific customer requirement, classification of adhesion must be at least 3B.

## Sheet2
1 | Packaging Test | Drop test ISTA 1A | All | ISTA 1A | This test consists of a series of eleven (11) free-fall impacts from drop heights that vary with weight of package. | - Condition samples | No product damage is allowed.
- Drop package from specified heights (based on weight)
- Inspect after each drop
2 | Packaging Test | Drop test ISTA 3A | All | ISTA 3A | - Drop test: Sixteen (16) free-fall impacts from drop heights that vary with weight of package. | - Condition samples | No product damage is allowed.
[5 empty] | - Hazard impact: Free-fall drop onto a wooden or metal hazard block. | - Perform sequential drops
- Conduct hazard block impact
- Inspect after each impact
3 | Packaging Test | Drop test ISTA 6A | All | ISTA 6A | This test consists of a series of twenty four (24) free-fall impacts from drop heights that vary with weight of package. | - Condition samples | No product damage is allowed.
- Drop package from specified heights (based on weight)
- Inspect after each drop